## Sheet1
Kick Jr PPG Module Rev A / Purdue Milestones | [10 empty] | Total | 30.695 | Total (in Bulk) | 17.639
BOM # | Comment | Designator | Description | Mounting Type | Package | Manufacturer | Manufacturer Part Number | Supplier | Supplier Part Number | Price per unit | Quantity | Total | Per 100 | Total
1 | Schottky Diode | D1 | Diode Schottky 30V 1.5A Surface Mount USC | SMD | USC | Toshiba Semiconductor and Storage | CUS15S30,H3F | Digi-Key | CUS15S30H3FCT-ND | 0.256 | 1 | 0.256 | 0.1289 | 0.1289
2 | Yellow LED | LED1 | Yellow 590nm LED Indication - Discrete 2V 0603 (1608 Metric) | SMD | 0603 | Wurth Electronics Inc. | 150060YS75000 | Digi-Key | 732-4981-1-ND | 0.14 | 1 | 0.14 | 0.114 | 0.114
3 | CONN_04-1.27MM | J1 | 50 Position Header Connector 0.050" (1.27mm) Through Hole Gold | THT |  | Sullins Connector Solutions | LPPB501NFFN-RC | Digi-Key | S9008E-50-ND | 5.06 | 1 | 5.06 | 4.0464 | 4.0464
4 | 1k Resistor | R1 | 1 kOhms ±1% 0.1W, 1/10W Chip Resistor 0603 (1608 Metric) Automotive AEC-Q200 Thick Film | SMD | 0603 | Stackpole Electronics Inc | RMCF0603FT1K00 | Digi-Key | RMCF0603FT1K00CT-ND | 0.0059 | 1 | 0.0059 | 0.0068 | 0.0068
5 | 1uF capacitor | C2 | 1µF ±10% 25V Ceramic Capacitor X5R 0603 (1608 Metric) | SMD | 0603 | Samsung Electro-Mechanics | CL10A105KA8NNNC | Digi-Key | 1276-1102-1-ND | 0.1 | 1 | 0.1 | 0.0185 | 0.0185
6 | 3.3k Resistor | R2 | RES SMD 3.3K OHM 1% 1/10W 0603 | SMD | 0604 | Samsung Electro-Mechanics | RC1608F332CS | Digi-Key | 1276-4695-2-ND | 0.1 | 1 | 0.1 | 0.0285 | 0.0285
7 | 100 nF Capacitor | C1 | 0.1µF ±5% 16V Ceramic Capacitor X7R 0603 (1608 Metric) | SMD | 0603 | Yageo | CC0603JRX7R7BB104 | Digi-Key | 311-1776-1-ND | 0.0331 | 1 | 0.0331 | 0.0343 | 0.0343
8 | SAM-M8Q U-Blox GPS | U1 | SAM-M8Q RF Receiver Galileo, GLONASS, GPS 1.575GHz, 1.602GHz -165dBm 400kbps | SMD | Module | U-Blox | SAM-M8Q-0-10 | Digi-Key | 672-1054-1-ND | 25 | 1 | 25 | 13.2616 | 13.2616
Note on B2: Orlando Hoilett: Comment is short name that identifies the component.
Note on C2: Orlando Hoilett: Designator is the component name in the .sch file. Be sure these are logical.
Note on D2: Orlando Hoilett: I usually just copy and paste this from the supplier's website. It's a long description that describes the component
Note on E2: Orlando Hoilett: SMD is surface mount THT is through hole. You can also have Panel Mount, Chassis Mount, etc
Note on J2: Orlando Hoilett: Replace this with a website link if ordering from Amazon, but for most engineering suppliers (SparkFun, Digi-Key, McMaster-Carr) a part number is preferred. Web links get broken fairly regularly.