## Sheet1
Design Name -- Revision Code / Designer or Organization Name | [10 empty] | Total | 10.728 | Total (in Bulk) | 0.496
BOM # | Comment | Designator | Description | Mounting Type | Package | Manufacturer | Manufacturer Part Number | Supplier | Supplier Part Number | Price per unit | Quantity | Total | Per 100 | Total
DigiKey
2 | LSM6DS3 castellated breakout | IMU1 | [9 empty] | 0 |  | 0
18 | MCP6001 |  | General Purpose Amplifier 1 Circuit Rail-to-Rail SOT-23-5 | SMD | SOT-23-5 | Microchip Technology | MCP6001T-E/OTCT-ND | Digi-Key | MCP6001T-E/OTCT-ND | 0.29 | 1 | 0.29 | 0.22 | 0.22
19 | Op Amp - MCP6004 | OP3 | General Purpose Amplifier 4 Circuit Rail-to-Rail 14-SOIC | SMD | 14-SOIC | Microchip Technology | MCP6004T-I/SL | Digi-Key | MCP6004T-I/SLCT-ND | 0.44 | 1 | 0.44
20 | TIA | OP4 | General Purpose Amplifier 1 Circuit Rail-to-Rail SOT-23-5 | SMD | SOT-23-5 | Microchip Technology | MCP6001T-I/OT | Digi-Key | MCP6001T-I/OTCT-ND | 0.24 | 1 | 0.24
24 | AD5242 | U1 | Digital Potentiometer 1M Ohm 2 Circuit 256 Taps I²C Interface 16-SOIC | SMD | 16-SOIC | Analog Devices Inc. | AD5242BRZ1M | Digi-Key | AD5242BRZ1M-ND | 3.47 | 1 | 3.47
25 | PCF8523 | U3 | Real Time Clock (RTC) IC Clock/Calendar I²C, 2-Wire Serial 8-SOIC (0.154", 3.90mm Width) | SMD | 8-SO | NXP USA Inc. | PCF8523T/1,118 | Digi-Key | 568-5306-1-ND | 1.26 | 1 | 1.26
26 | NPN-Generic | Q1 | Bipolar (BJT) Transistor NPN 40V 600mA 300MHz 250mW Surface Mount TO-236AB | SMD | TO-236AB | Nexperia USA Inc. | PMBT2222A,215 | Digi-Key | 1727-2956-1-ND | 1.05 | 1 | 1.05
27 | NFET |  | N-Channel 30V 500mA (Ta) 690mW (Ta) Surface Mount SOT-23-3 (TO-236) | SMD | SOT23-3 | ON Semiconductor | NTR4003NT3G | Digi-Key | NTR4003NT3GOSCT-ND | 0.27 | 1 | 0.27 | 0.092 | 0.276
28 | CRYSTALECS-.327-12.5-12-C-TR (CRYSTAL) (32.7680kHz) | XTAL1 | 32.768kHz ±10ppm Crystal 12.5pF 90 kOhms 2-SMD, No Lead | SMD | 2-SMD, No Lead | ECS Inc. | ECS-.327-12.5-12-C-TR | Digi-Key | XC2288CT-ND | 0.598 | 1 | 0.598
56 | CONN_07-1.27MM | J1 | 50 Positions Header Connector 0.050" (1.27mm) Through Hole Gold | THT |  | Sullins Connector Solutions | GRPB501VWVN-RC | Digi-Key | S9014E-50-ND | 3.11 | 1 | 3.11
69 | 10k Resistor | R1,R2,R7,R8,R14 | 10 kOhms ±1% 0.1W, 1/10W Chip Resistor 0603 (1608 Metric) Automotive AEC-Q200 Thick Film | SMD | 0603 | Stackpole Electronics Inc | RMCF0603FT10K0 | Digi-Key | RMCF0603FT10K0CT-ND | 0.0059 | 5 | 0.0295
71 | 220k resistor | R3,R5,R9,R11 | 220 kOhms ±1% 0.1W, 1/10W Chip Resistor 0603 (1608 Metric) Automotive AEC-Q200 Thick Film | SMD | 0603 | Stackpole Electronics Inc | RMCF0603FT220K | Digi-Key | RMCF0603FT220KCT-ND | 0.0059 | 6 | 0.0354
73 | 1M Resistor | R10,R13 | 1 MOhms ±1% 0.1W, 1/10W Chip Resistor 0603 (1608 Metric) Automotive AEC-Q200 Thick Film | SMD | 0603 | Stackpole Electronics Inc | RMCF0603FT1M00 | Digi-Key | RMCF0603FT1M00CT-ND | 0.0059 | 2 | 0.0118
74 | 10M Resistor | R4,R12 | 10 MOhms ±1% 0.1W, 1/10W Chip Resistor 0603 (1608 Metric) Automotive AEC-Q200 Thick Film | SMD | 0603 | Stackpole Electronics Inc | RMCF0603FT10M0 | Digi-Key | RMCF0603FT10M0CT-ND | 0.0089 | 2 | 0.0178
81 | 2.2n Capacitor | C10 | 2200pF ±10% 50V Ceramic Capacitor X7R 0603 (1608 Metric) | SMD | 0603 | Walsin Technology Corporation | 0603B222K500CT | Digi-Key | 1292-1412-1-ND | 0.0116 | 1 | 0.0116
82 | 22n capacitor | C12 | 0.022µF ±10% 50V Ceramic Capacitor X7R 0603 (1608 Metric) | SMD | 0603 | Samsung Electro-Mechanics | CL10B223KB8NNNC | Digi-Key | 1276-1104-1-ND | 0.0156 | 1 | 0.0156
83 | 100 nF Capacitor | C1,C3,C4,C8,C9,C13 | 0.1µF ±5% 16V Ceramic Capacitor X7R 0603 (1608 Metric) | SMD | 0603 | Yageo | CC0603JRX7R7BB104 | Digi-Key | 311-1776-1-ND | 0.0331 | 6 | 0.1986
84 | 1uF capacitor | C2 | 1µF ±10% 25V Ceramic Capacitor X5R 0603 (1608 Metric) | SMD | 0603 | Samsung Electro-Mechanics | CL10A105KA8NNNC | Digi-Key | 1276-1102-1-ND | 0.1 | 1 | 0.1 | 0.0185 | 0.0185
85 | 2.2u capacitor | C5,C6,C7 | 2.2µF ±10% 16V Ceramic Capacitor X5R 0603 (1608 Metric) | SMD | 0603 | Samsung Electro-Mechanics | CL10A225KO8NNNC | Digi-Key | 1276-1040-1-ND | 0.0316 | 3 | 0.0948
88 | 22u capacitor | C11 | 22µF ±20% 10V Ceramic Capacitor X5R 0603 (1608 Metric) | SMD | 0603 | Samsung Electro-Mechanics | CL10A226MP8NUNE | Digi-Key | 1276-1274-1-ND | 0.0672 | 1 | 0.0672
Mouser
1 | AD5171 |  | Digital Potentiometer ICs IC 6-Bit OTP I2C | SMD | SOT-23-8 | Analog Devices | AD5171BRJZ100-R7 | Mouser | 584-AD5171BRJZ100-R7 | 2.68 | 1 | 2.68
Note on B2: Orlando Hoilett: Comment is short name that identifies the component.
Note on C2: Orlando Hoilett: Designator is the component name in the .sch file. Be sure these are logical.
Note on D2: Orlando Hoilett: I usually just copy and paste this from the supplier's website. It's a long description that describes the component
Note on E2: Orlando Hoilett: SMD is surface mount THT is through hole. You can also have Panel Mount, Chassis Mount, etc
Note on J2: Orlando Hoilett: Replace this with a website link if ordering from Amazon, but for most engineering suppliers (SparkFun, Digi-Key, McMaster-Carr) a part number is preferred. Web links get broken fairly regularly.