## Sheet1
Design Name -- Revision Code / Designer or Organization Name | [10 empty] | Total | 32.519 | Total (in Bulk) | 27.2973
BOM # | Comment | Designator | Description | Mounting Type | Package | Manufacturer | Manufacturer Part Number | Supplier | Supplier Part Number | Price per unit | Quantity | Total | Per 100 | Total
DigiKey
1 | NRF52832_MODULE_MDBT42 | U1 | Bluetooth Bluetooth v4.2 Transceiver Module 2.4GHz Integrated, Chip Surface Mount | SMD | 41-SMD Module | Seeed Technology Co., Ltd | 317030213 | Digi-Key | 1597-1434-ND | 10.1 | 1 | 10.1 | 10.1 | 10.1 | a
2 | FT231XS USB Serial | U3 | USB Bridge, USB to UART USB 2.0 UART Interface 20-SSOP | SMD | 20-SSOP | FTDI, Future Technology Devices International Ltd | FT231XS-U | Digi-Key | 768-1156-5-ND | 2.12 | 1 | 2.12 | 2.08 | 2.08 | a
3 | MIC5504-3.3V | LDO1 | Linear Voltage Regulator IC 1 Output 300mA SOT-23-5 | SMD | SOT23-5 | Microchip Technology | MIC5504-3.3YM5-TR | Digi-Key | 576-4764-1-ND | 0.11 | 1 | 0.11 | 0.08 | 0.08 | a
4 | MCP73831 T Li-Ion, Li-Pol Controller | CHRG1 | Charger IC Lithium-Ion/Polymer SOT-23-5 | SMD | SOT-23-5 | Microchip Technology | MCP73831T-2ACI/OT | Digi-Key | MCP73831T-2ACI/OTCT-ND | 0.56 | 1 | 0.56 | 0.44 | 0.44 | a
5 | CRYSTALECS-.327-12.5-12-C-TR (CRYSTAL) (32.7680kHz) | XTAL1 | 32.768kHz ±10ppm Crystal 12.5pF 90 kOhms 2-SMD, No Lead | SMD | 2-SMD, No Lead | ECS Inc. | ECS-.327-12.5-12-C-TR | Digi-Key | XC2288CT-ND | 0.598 | 1 | 0.598 | 0.5434 | 0.5434
6 | Cortex Debug Connector - 10 pin | DEBUG1 | Connector Header Through Hole 10 position 0.050" (1.27mm) | THT | NA | Amphenol ICC (FCI) | 20021111-00010T4LF | Digi-Key | 609-3712-ND | 0.69 | 1 | 0.69 | 0.5289 | 0.5289
7 | Schottky Diode | D1,D2,D3,D4 | Diode Schottky 30V 1.5A Surface Mount USC | SMD | USC | Toshiba Semiconductor and Storage | CUS15S30,H3F | Digi-Key | CUS15S30H3FCT-ND | 0.256 | 5 | 1.28 | 0.1289 | 0.6445
8 | Red LED | LED1,LED3 | Red 622nm LED Indication - Discrete 2.2V 0603 (1608 Metric) | SMD | 0603 | Inolux | IN-S63ATR | Digi-Key | 1830-1065-1-ND | 0.177 | 2 | 0.354 | 0.0861 | 0.1722
9 | Blue LED | LED2 | Blue 470nm LED Indication - Discrete 3V 0603 (1608 Metric) | SMD | 0603 | Inolux | IN-S63AT5B | Digi-Key | 1830-1061-1-ND | 0.177 | 1 | 0.177 | 0.0861 | 0.0861
10 | Yellow LED | LED4 | Yellow 590nm LED Indication - Discrete 2V 0603 (1608 Metric) | SMD | 0603 | Wurth Electronics Inc. | 150060YS75000 | Digi-Key | 732-4981-1-ND | 0.14 | 1 | 0.14 | 0.114 | 0.114
11 | Ambient Light Sensor | U4 | Optical Sensor Ambient 630nm Analog 0603 (1608 Metric) | SMD | 0603 | Inolux | IN-S63DTLS | Digi-Key | 1830-IN-S63DTLSCT-ND | 0.55 | 1 | 0.55 | 0.2586 | 0.2586
12 | MCP9808-MSOP8 | U5 | Temperature Sensor Digital, Local -40°C ~ 125°C 10 b 8-MSOP | SMD |  | Microchip Technology | MCP9808T-E/MS | Digi-Key | MCP9808T-E/MSTR-ND | 1.13 | 1 | 1.13 | 0.85 | 0.85
13 | NFET | Q1 | N-Channel 30V 500mA (Ta) 690mW (Ta) Surface Mount SOT-23-3 (TO-236) | SMD | SOT23-3 | ON Semiconductor | NTR4003NT3G | Digi-Key | NTR4003NT3GOSCT-ND | 0.27 | 1 | 0.27 | 0.092 | 0.092
14 | Vibration Motor | M1 | DC Motor Vibration, ERM 10000 RPM 3VDC | THT | Wire Leads | Jinlong Machinery & Electronics, Inc. | C0720B015F | Digi-Key | 1670-1030-ND | 3.54 | 1 | 3.54 | 2.6082 | 2.6082
15 | Micro USB | USB2 | USB - micro B USB 2.0 Receptacle Connector 5 Position Surface Mount, Right Angle | SMD | Flange, Horizontal | Amphenol FCI | 10118192-0001LF | Digi-Key | 609-4613-1-ND | 0.43 | 1 | 0.43 | 0.3158 | 0.3158
16 | CONN_07-1.27MM | J1,J3,J4 | 50 Positions Header Connector 0.050" (1.27mm) Through Hole Gold | THT |  | Sullins Connector Solutions | GRPB501VWVN-RC | Digi-Key | S9014E-50-ND | 3.11 | 3 | 9.33 | 2.4912 | 7.4736
17 | Tiny Rectangular Switch | SW1,SW2 | Tactile Switch SPST-NO Top Actuated Surface Mount | SMD | Gull Wing | C&K Components | PTS830GM140 SMTR LFS | Digi-Key | CKN10587CT-ND | 0.57 | 2 | 1.14 | 0.455 | 0.91
18 | 10µH Inductor | L1 | 10µH Shielded Multilayer Inductor 250mA 1.05Ohm 0603 (1608 Metric) | SMD | 0603 | TDK Corporation | MLZ1608M100WTD25 | Digi-Key | MLZ1608M100WTD25 | 0.22 | 1 | 0.22 | 0.1346 | 0.1346
19 | 27 ohm resistor | R9, R10 | 27 Ohms ±1% 0.1W, 1/10W Chip Resistor 0603 (1608 Metric) Automotive AEC-Q200 Thick Film | SMD | 0603 | Stackpole Electronics Inc | RMCF0603FT27R0 | Digi-Key | RMCF0603FT27R0CT-ND | 0.0059 | 2 | 0.0118 | 0.0068 | 0.0136
20 | 1k Resistor | R3,R4,R15, R16 | 1 kOhms ±1% 0.1W, 1/10W Chip Resistor 0603 (1608 Metric) Automotive AEC-Q200 Thick Film | SMD | 0603 | Stackpole Electronics Inc | RMCF0603FT1K00 | Digi-Key | RMCF0603FT1K00CT-ND | 0.0059 | 4 | 0.0236 | 0.0068 | 0.0272
21 | 10k Resistor | R1,R2,R5,R7,R17,R18,R19 | 10 kOhms ±1% 0.1W, 1/10W Chip Resistor 0603 (1608 Metric) Automotive AEC-Q200 Thick Film | SMD | 0603 | Stackpole Electronics Inc | RMCF0603FT10K0 | Digi-Key | RMCF0603FT10K0CT-ND | 0.0059 | 6 | 0.0354 | 0.0068 | 0.0408
22 | 100k Resistor | R8,R12,R13,R14 | 100 kOhms ±1% 0.1W, 1/10W Chip Resistor 0603 (1608 Metric) Automotive AEC-Q200 Thick Film | SMD | 0603 | Stackpole Electronics Inc | RMCF0603FT100K | Digi-Key | RMCF0603FT100KCT-ND | 0.0059 | 4 | 0.0236 | 0.0068 | 0.0272
23 | 4.7k resistor | R11 | 4.7 kOhms ±1% 0.1W, 1/10W Chip Resistor 0603 (1608 Metric) Automotive AEC-Q200 Thick Film | SMD | 0603 | Stackpole Electronics Inc | RMCF0603FT4K70 | Digi-Key | RMCF0603FT4K70CT-ND | 0.0059 | 1 | 0.0059 | 0.0068 | 0.0068
24 | 390k resistor | R6 | 390 kOhms ±1% 0.1W, 1/10W Chip Resistor 0603 (1608 Metric) Automotive AEC-Q200 Thick Film | SMD | 0603 | Stackpole Electronics Inc | RMCF0603FG390K | Digi-Key | RMCF0603FG390KCT-ND | 0.0059 | 2 | 0.0118 | 0.0068 | 0.0136
25 | 47 pF Capacitor | C7, C9 | 47pF ±5% 50V Ceramic Capacitor C0G, NP0 0603 (1608 Metric) | SMD | 0603 | Walsin Technology Corporation | 0603N470J500CT | Digi-Key | 1292-1528-1-ND | 0.011 | 2 | 0.022 | 0.0068 | 0.0136
26 | 12pF capacitor | C3,C4 | 12pF ±5% 50V Ceramic Capacitor C0G, NP0 0603 (1608 Metric) | SMD | 0603 | Walsin Technology Corporation | 0603N120J500CT | Digi-Key | 1292-1480-1-ND | 0.0119 | 100 | 1.19
27 | 100 nF Capacitor | C5,C10,C14,C17 | 0.1µF ±5% 16V Ceramic Capacitor X7R 0603 (1608 Metric) | SMD | 0603 | Yageo | CC0603JRX7R7BB104 | Digi-Key | 311-1776-1-ND | 0.0331 | 4 | 0.1324 | 0.0343 | 0.1372
28 | 1uF capacitor | C1,C8,C11,C16 | 1µF ±10% 25V Ceramic Capacitor X5R 0603 (1608 Metric) | SMD | 0603 | Samsung Electro-Mechanics | CL10A105KA8NNNC | Digi-Key | 1276-1102-1-ND | 0.1 | 4 | 0.4 | 0.0185 | 0.074
29 | 2.2u capacitor | C13,C18,C19,C21,C22,C23 | 2.2µF ±10% 16V Ceramic Capacitor X5R 0603 (1608 Metric) | SMD | 0603 | Samsung Electro-Mechanics | CL10A225KO8NNNC | Digi-Key | 1276-1040-1-ND | 0.0316 | 6 | 0.1896 | 0.0331 | 0.1986
30 | 4.7 uF Capacitor | C6, C12 | red 622nm LED Indication - Discrete 2.2V 0603 (1608 Metric) | SMD | 0603 | Samsung Electro-Mechanics | CL10A475KO8NNNC | Digi-Key | 1276-1784-1-ND | 0.044 | 2 | 0.088 | 0.0448 | 0.0896
31 | 10 uF 0603 Capacitor | C2,C20 | 10µF ±10% 10V Ceramic Capacitor X5R 0603 (1608 Metric) | SMD | 0603 | Murata Electronics | GRM188R61A106KE69J | Digi-Key | 490-14372-1-ND | 0.0632 | 2 | 0.1264 | 0.2528 | 0.5056
32 | J-LINK EDU |  | JTAG EMULATOR FOR ARM CORES - ARM7®, ARM9®, Cortex® - Emulator | NA | NA | Segger Microcontroller Systems | 8.08.90 J-LINK EDU | Digi-Key | 899-1008-ND | 63.75 | 1 | 63.75 | 63.75 | 63.75
33 | J-LINK 9-PIN CORTEX-M ADAPTER |  | Cortex®-M Devices - Adapter Board - J-LINK 9-PIN CORTEX-M ADAPTER | NA | NA | Segger Microcontroller Systems | 8.06.02 J-LINK 9-PIN CORTEX-M ADAPTER | Digi-Key | 899-1012-ND | 31.88 | 1 | 31.88 | 31.88 | 31.88
34 | 0 ohm resistor (not sure if needed) | JP1 | 0 Ohms Jumper 0.1W, 1/10W Chip Resistor 0603 (1608 Metric) Moisture Resistant Thick Film | SMD | 0603 | Yageo | RC0603JR-070RL | Digi-Key | 311-0.0GRCT-ND | 0.007 | 1 | 0.007 | 0.007 | 0.007
35 | 9V Battery Connector | J2 | Battery Connector, Snap 9V 1 Cell Wire Leads - 4" (101.6mm) | THT |  | Keystone Electronics | 81-4 | Digi-Key | 36-81-4-ND | 0.55 | 1 | 0.55 | 0.3982 | 0.3982
36 | 10 pF Capacitor | C15 | ±5% 50V Ceramic Capacitor C0G, NP0 0603 (1608 Metric) | SMD | 0603 | Samsung Electro-Mechanics | CL10C100JB8NNNC | Digi-Key | 1276-1027-2-ND | 0.1 | 1 | 0.1 | 0.0163 | 0.0163
37 | Micro USB | USB1 | USB - micro B USB 2.0 Receptacle Connector 5 Position Surface Mount, Right Angle | SMD | Flange, Horizontal | Amphenol FCI | 10118192-0001LF | Digi-Key | 609-4613-1-ND | 0.43 | 1 | 0.43 | 0.3158 | 0.3158
38 | 350 mAh LiPo Battery | BT1 | 3.7V Lithium Polymer Battery Rechargeable (Secondary) 350mAh | JST | JST PH Connector | Adafruit Industries LLC | 4237 | Digi-Key | 1528-4237-ND | 5.95 | 3 | 17.85
Note on B2: Orlando Hoilett: Comment is short name that identifies the component.
Note on C2: Orlando Hoilett: Designator is the component name in the .sch file. Be sure these are logical.
Note on D2: Orlando Hoilett: I usually just copy and paste this from the supplier's website. It's a long description that describes the component
Note on E2: Orlando Hoilett: SMD is surface mount THT is through hole. You can also have Panel Mount, Chassis Mount, etc
Note on J2: Orlando Hoilett: Replace this with a website link if ordering from Amazon, but for most engineering suppliers (SparkFun, Digi-Key, McMaster-Carr) a part number is preferred. Web links get broken fairly regularly.